## FB Plate Specs (hidden)
FINEBAR REFINER PLATE SPECIFICATION SHEET
REFINER NO.
PROPOSED PLATE CODE
GROUND DEPTH mm
BAR EDGE LENGTH (km/rev)
SERIES - 900/1000
COBALT - Y/N
FULL CIRCLE (FC) or SEG(S)
Other Design Rqmt's
BENEFITS/WARANTEES:
QUALITY
ENERGY
LIFE
OTHER
APPROVED BY:
DATE:

## Sheet1
ОПРОСНЫЙ ЛИСТ ПО МЕЛЬНИЦЕ
РАСПОЛОЖЕНИЕ
КОМПАНИЯ / ЗАВОД |  |  | ПОДГОТОВЛЕНО
ЦЕЛИ
ГЛАВНЫЕ ЦЕЛИ ПО РАЗМОЛУ:
| срок службы | Энергия | Качество | Иное
Комментарии / Детали:
КОМПОЗИЦИЯ
КОМПОЗИЦИЯ: ЛЦ, ХЦ, смесь ЛЦ/ХЦ и тд.
Параллельные установки
Серийные установки
МЕЛЬНИЦА
ПРОИЗВОДИТЕЛЬ МЕЛЬНИЦЫ
МОДЕЛЬ; JC-01, 02, 03, 04, 05 RF-1, 2, 3, 4, 5
Скорость двигателя -об/мин
Мощность двигателя - кВт
Направление вращения, e..g. Насосы
Скорость ротора - об/мин
ПРОЦЕСС
Расход мельницы - л/мин
менее РАСХОД РЕЦИРКУЛЯЦИИ - л/мин
равные ЧИСТЫЙ РАСХОД - л/мин
Концентрация - %
НАГРУЗКА НА ДВИГАТЕЛЬ - кВт
ДАВЛЕНИЕ НА ВХОДЕ - кПа
ДАВЛЕНИЕ НА ВХОДЕ - кПа
ПОМОЛ НЕРАЗМОЛОТОЙ МАССЫ - CSF/SR
ПОМОЛ РАЗМОЛОТОЙ МАССЫ - CSF/SR
РАСХОД ЭНЕРГИИ - кВт/ч
ГАРНИТУРА
СУЩЕСТВУЮЩЫЙ ТИП ГАРНИТУРЫ; SF, LM etc.
ДИЗАЙН: СЕГМЕНТЫ ИЛИ ЦЕЛЬНЫЙ
ДЛИНА КРОМКИ НОЖА - км/рев
ТИПИЧНЫЙ СРОК СЛУЖБЫ (месяцы):
Режим неисправности - i.e.
Износ (И), Поломка (П) или Забивание (З)
ИНОЕ
ДРУГИЕ:
| Загрязнения | Защита болты | Сегменты | Полный круг
Комментарии/детали:

## ALT 1 (hidden)
Calculation of C-factor, number of impacts and refining intensity in a disc refiner
Part 1: Plate Parameters
|  |  |  | Variable | Value | Units
1.1 | Enter inner radius of refining zone in {H5}: |  |  | R1= | #REF! | m
1.2 | Enter outer radius of refining zone in {H6}: |  |  | R2= | #REF! | m
1.3 | Bar and groove dimensions on rotor
| Enter bar width in {H8} |  |  | Wr= | #REF! | m
| Enter groove width in {H9} |  |  | Gr= | #REF! | m
| Enter groove depth in {H10} |  |  | Dr= | #REF! | m
| Enter average bar angle in {H11} |  |  | f= | #REF! | deg
| Enter total number of bars counted at outer radius in {H12} |  |  |  | #REF! | bars |  | 6.283
|  | Rotor bar density |  | nr= | #REF! | bars/m
1.4 | Bar and groove dimensions on stator
| Enter bar width in {H16} |  |  | Ws= | #REF! | m
| Enter groove width in {H17} |  |  | Gs= | #REF! | m
| Enter groove depth in {H18} |  |  | Ds= | #REF! | m
| Enter average bar angle in {H19} |  |  | f= | #REF! | deg
| Enter total number of bars counted at outer radius in {H20} |  |  |  | #REF! | bars
|  | Stator bar density |  | ns= | #REF! | bars/m
Part 2: Pulp Properties |  |  |  | Variable | Value | Units
2.1 | Enter length weighted average fibre length in {H25} |  |  | l = | #REF! | m
2.2 | Enter fibre coarseness in cell {H26}. |  |  | w = | #REF! | kg/m
2.3 | Stock density. Use density of water (1000 kg/m3) |  |  | r = | 1000 | kg/m3
2.4 | Enter consistency as a fraction (3% = 0.03) in {H28}. |  |  | Cf= | #REF! | fraction
| Note: | Where there is a large fines content, eg. mechanical pulps,
subtract the fines content from the consistency determination.
Part 3: Operating Conditions |  |  |  | Variable | Value | Units
3.1 | Enter refiner speed in revolutions per minute {H34}. |  |  | w = | #REF! | rev/min | #REF! | rev/s
3.2 | Enter the volumetric flow rate of pulp exiting the refiner |  |  | Q = | #REF! | m3/s
into cell {H35}.
3.3 | Enter net power input in Watts {H37}. Use P=Pt - Pb |  |  | P = | #REF! | Watts
where Pt is total power and Pb is backed-off power
3.4 | Enter the gap clearance between bar surfaces of rotor |  |  | T = | 0.0001 | m |  | 1 gpm | 3.84 l/m | 1000
and stator in {H39}. If unknown, use T = 10-4 m.
3.5 | Enter the number of refining zones in {H41}. |  |  | 1,2 , X+1= | 2
This factor corrects Q and P for refiner type. Single-disc refiners
one refining zone. Twinflo and Duoflo refiners have two. Multidisc
refiners have X+1, X being the number of rotating discs.
Part 4: Results
C-Factor: | #REF! | impacts/s | Number of impacts: | N = | #REF! | impacts/kg
|  |  |  | N*= | #REF! | impacts/fibre
|  |  | Intensity of impacts: | I = | #REF! | J/impacts

## ALT 2 (hidden)
Calculation of C-factor, number of impacts and refining intensity in a disc refiner
Part 1: Plate Parameters
|  |  |  | Variable | Value | Units
1.1 | Enter inner radius of refining zone in {H5}: |  |  | R1= | #REF! | m
1.2 | Enter outer radius of refining zone in {H6}: |  |  | R2= | #REF! | m
1.3 | Bar and groove dimensions on rotor
| Enter bar width in {H8} |  |  | Wr= | #REF! | m
| Enter groove width in {H9} |  |  | Gr= | #REF! | m
| Enter groove depth in {H10} |  |  | Dr= | #REF! | m
| Enter average bar angle in {H11} |  |  | f= | #REF! | deg
| Enter total number of bars counted at outer radius in {H12} |  |  |  | #REF! | bars
|  | Rotor bar density |  | nr= | #REF! | bars/m
1.4 | Bar and groove dimensions on stator
| Enter bar width in {H16} |  |  | Ws= | #REF! | m
| Enter groove width in {H17} |  |  | Gs= | #REF! | m
| Enter groove depth in {H18} |  |  | Ds= | #REF! | m
| Enter average bar angle in {H19} |  |  | f= | #REF! | deg
| Enter total number of bars counted at outer radius in {H20} |  |  |  | #REF! | bars
|  | Stator bar density |  | ns= | #REF! | bars/m
Part 2: Pulp Properties |  |  |  | Variable | Value | Units
2.1 | Enter length weighted average fibre length in {H25} |  |  | l = | #REF! | m
2.2 | Enter fibre coarseness in cell {H26}. |  |  | w = | #REF! | kg/m
2.3 | Stock density. Use density of water (1000 kg/m3) |  |  | r = | 1000 | kg/m3
2.4 | Enter consistency as a fraction (3% = 0.03) in {H28}. |  |  | Cf= | #REF! | fraction
| Note: | Where there is a large fines content, eg. mechanical pulps,
subtract the fines content from the consistency determination.
Part 3: Operating Conditions |  |  |  | Variable | Value | Units
3.1 | Enter refiner speed in revolutions per minute {H34}. |  |  | w = | #REF! | rev/min | #REF! | rev/s
3.2 | Enter the volumetric flow rate of pulp exiting the refiner |  |  | Q = | #REF! | m3/s
into cell {H35}.
3.3 | Enter net power input in Watts {H37}. Use P=Pt - Pb |  |  | P = | #REF! | Watts
where Pt is total power and Pb is backed-off power
3.4 | Enter the gap clearance between bar surfaces of rotor |  |  | T = | 0.0001 | m
and stator in {H39}. If unknown, use T = 10-4 m.
3.5 | Enter the number of refining zones in {H41}. |  |  | 1,2 , X+1= | 2
This factor corrects Q and P for refiner type. Single-disc refiners
one refining zone. Twinflo and Duoflo refiners have two. Multidisc
refiners have X+1, X being the number of rotating discs.
Part 4: Results
C-Factor: | #REF! | impacts/s | Number of impacts: | N = | #REF! | impacts/kg
|  |  |  | N*= | #REF! | impacts/fibre
|  |  | Intensity of impacts: | I = | #REF! | J/impacts

## ALT 3 (hidden)
Calculation of C-factor, number of impacts and refining intensity in a disc refiner
Part 1: Plate Parameters
|  |  |  | Variable | Value | Units
1.1 | Enter inner radius of refining zone in {H5}: |  |  | R1= | #REF! | m
1.2 | Enter outer radius of refining zone in {H6}: |  |  | R2= | #REF! | m
1.3 | Bar and groove dimensions on rotor
| Enter bar width in {H8} |  |  | Wr= | #REF! | m
| Enter groove width in {H9} |  |  | Gr= | #REF! | m
| Enter groove depth in {H10} |  |  | Dr= | #REF! | m
| Enter average bar angle in {H11} |  |  | f= | #REF! | deg
| Enter total number of bars counted at outer radius in {H12} |  |  |  | #REF! | bars
|  | Rotor bar density |  | nr= | #REF! | bars/m
1.4 | Bar and groove dimensions on stator
| Enter bar width in {H16} |  |  | Ws= | #REF! | m
| Enter groove width in {H17} |  |  | Gs= | #REF! | m
| Enter groove depth in {H18} |  |  | Ds= | #REF! | m
| Enter average bar angle in {H19} |  |  | f= | #REF! | deg
| Enter total number of bars counted at outer radius in {H20} |  |  |  | #REF! | bars
|  | Stator bar density |  | ns= | #REF! | bars/m
Part 2: Pulp Properties |  |  |  | Variable | Value | Units
2.1 | Enter length weighted average fibre length in {H25} |  |  | l = | #REF! | m
2.2 | Enter fibre coarseness in cell {H26}. |  |  | w = | #REF! | kg/m
2.3 | Stock density. Use density of water (1000 kg/m3) |  |  | r = | 1000 | kg/m3
2.4 | Enter consistency as a fraction (3% = 0.03) in {H28}. |  |  | Cf= | #REF! | fraction
| Note: | Where there is a large fines content, eg. mechanical pulps,
subtract the fines content from the consistency determination.
Part 3: Operating Conditions |  |  |  | Variable | Value | Units
3.1 | Enter refiner speed in revolutions per minute {H34}. |  |  | w = | #REF! | rev/min | #REF! | rev/s
3.2 | Enter the volumetric flow rate of pulp exiting the refiner |  |  | Q = | #REF! | m3/s
into cell {H35}.
3.3 | Enter net power input in Watts {H37}. Use P=Pt - Pb |  |  | P = | #REF! | Watts
where Pt is total power and Pb is backed-off power
3.4 | Enter the gap clearance between bar surfaces of rotor |  |  | T = | 0.0001 | m
and stator in {H39}. If unknown, use T = 10-4 m.
3.5 | Enter the number of refining zones in {H41}. |  |  | 1,2 , X+1= | 2
This factor corrects Q and P for refiner type. Single-disc refiners
one refining zone. Twinflo and Duoflo refiners have two. Multidisc
refiners have X+1, X being the number of rotating discs.
Part 4: Results
C-Factor: | #REF! | impacts/s | Number of impacts: | N = | #REF! | impacts/kg
|  |  |  | N*= | #REF! | impacts/fibre
|  |  | Intensity of impacts: | I = | #REF! | J/impacts

## ALT 4 (hidden)
Calculation of C-factor, number of impacts and refining intensity in a disc refiner
Part 1: Plate Parameters
|  |  |  | Variable | Value | Units
1.1 | Enter inner radius of refining zone in {H5}: |  |  | R1= | #REF! | m
1.2 | Enter outer radius of refining zone in {H6}: |  |  | R2= | #REF! | m
1.3 | Bar and groove dimensions on rotor
| Enter bar width in {H8} |  |  | Wr= | #REF! | m
| Enter groove width in {H9} |  |  | Gr= | #REF! | m
| Enter groove depth in {H10} |  |  | Dr= | #REF! | m
| Enter average bar angle in {H11} |  |  | f= | #REF! | deg
| Enter total number of bars counted at outer radius in {H12} |  |  |  | #REF! | bars
|  | Rotor bar density |  | nr= | #REF! | bars/m
1.4 | Bar and groove dimensions on stator
| Enter bar width in {H16} |  |  | Ws= | #REF! | m
| Enter groove width in {H17} |  |  | Gs= | #REF! | m
| Enter groove depth in {H18} |  |  | Ds= | #REF! | m
| Enter average bar angle in {H19} |  |  | f= | #REF! | deg
| Enter total number of bars counted at outer radius in {H20} |  |  |  | #REF! | bars
|  | Stator bar density |  | ns= | #REF! | bars/m
Part 2: Pulp Properties |  |  |  | Variable | Value | Units
2.1 | Enter length weighted average fibre length in {H25} |  |  | l = | #REF! | m
2.2 | Enter fibre coarseness in cell {H26}. |  |  | w = | #REF! | kg/m
2.3 | Stock density. Use density of water (1000 kg/m3) |  |  | r = | 1000 | kg/m3
2.4 | Enter consistency as a fraction (3% = 0.03) in {H28}. |  |  | Cf= | #REF! | fraction
| Note: | Where there is a large fines content, eg. mechanical pulps,
subtract the fines content from the consistency determination.
Part 3: Operating Conditions |  |  |  | Variable | Value | Units
3.1 | Enter refiner speed in revolutions per minute {H34}. |  |  | w = | #REF! | rev/min | #REF! | rev/s
3.2 | Enter the volumetric flow rate of pulp exiting the refiner |  |  | Q = | #REF! | m3/s
into cell {H35}.
3.3 | Enter net power input in Watts {H37}. Use P=Pt - Pb |  |  | P = | #REF! | Watts
where Pt is total power and Pb is backed-off power
3.4 | Enter the gap clearance between bar surfaces of rotor |  |  | T = | 0.0001 | m
and stator in {H39}. If unknown, use T = 10-4 m.
3.5 | Enter the number of refining zones in {H41}. |  |  | 1,2 , X+1= | 2
This factor corrects Q and P for refiner type. Single-disc refiners
one refining zone. Twinflo and Duoflo refiners have two. Multidisc
refiners have X+1, X being the number of rotating discs.
Part 4: Results
C-Factor: | #REF! | impacts/s | Number of impacts: | N = | #REF! | impacts/kg
|  |  |  | N*= | #REF! | impacts/fibre
|  |  | Intensity of impacts: | I = | #REF! | J/impacts